## Sheet1
Calculation Sheet
Typical estimate for Brick Soling Road with side drains (Both side)
Road Length = 500 M
Sl. No | Description of Items | Unit | No | Length (m) | Breadth (m) | Height (m) | Quantity
1 | Box cutting in road embankment , Depth of cutting beyond 25 cm upto 30 cm | m3 | 1 | 500 | 2 | - | 1000
2 | Spreding & Consolidation by 8-10 Ton Power Rollar of 60% Brick Bats and 40% fine Sand @ 0.9 cum. Brick Bats & 0.48 cum Fine Sand for 1 Cum Compacted Work. | m3 | 1 | 500 | 2 | 0.1 | 90
|  | m3 | 1 | 500 | 2 | 0.1 | 48
3 | Brick on edge (Standard Brick Herringbone bond) | m2 | 1 | 500 | 2 | - | 1000
4 | Cement Flush Pointing (1:3) | m2 | 1 | 500 | 2 | - | 1000
For Side Drain
Length = 500 M
Sl. No | Description of Items | Unit | No | Length (m) | Breadth (m) | Height (m) | Quantity
1 | Earth work in excavation | m3 | 2 | 500 | 0.9 | 0.3 | 270
2 | P.C.C (1:2:4) with graded stone chips | m3 | 2 | 500 | 0.9 | 0.1 | 90
3 | 1st class Brick work with Cement sand Mortar (1:4) | m3 | 4 | 500 | 0.25 | 0.2 | 100
5 | 12mm thick plaster (1:4) Bredth={(2x0.125) + (0.250x2)+0.300} | m2 | 2 | 500 | 1.2 | - | 1200
6 | Neat Cement Punning | m2 | 2 | 500 | 1.2 | - | 1200

## Sheet2
Material consumption
Typical estimate for Brick Soling Road with side drains (Both side)
Sl. No. | Descripton of Items | Total Quantity | Unit | Brick Bats m3 | Brick (Nos.) | Sand (Fine) m3 | Sand(Medium) m3 | Cement m3 | Stone Chips m3
1 | Brick Bats (40mm down size) | 90 | m3 | 90
2 | Fine Sand | 48 | m3 |  | - | 48 | - | - | -
3 | Brick on edge (with Standard Brick Herringbone bond) | 1000 | m2 |  | 53800 | - |  | - | -
4 | Cement Flush Pointing (1:3) sand = 0.366 and cement 0.122 Cum per 100 sqm | 1000 | m2 |  | - | - | 3.66 | 1.22
For drain
1 | P.C.C (1:2:4) With graded stone chips | 90 | m3 |  | - | - | 39.6 | 19.8 | 79.2
2 | Brick work with (1:4) sand cement morter | 100 | m3 |  | 38900 | - | 33 | 8.3 | -
3 | 12mm thick plaster (1:4) | 1200 | m2 |  | - | - | 17.52 | 4.392
4 | Neat cement punning | 1200 | m2 |  | - | - | - | 1.824
Total |  |  |  | 90 | 92700 | 48 | 93.78 | 35.536 | 79.2
Say |  |  |  | 90 | 92700 | 48 | 93.78 | 1015 | 79.2
|  |  |  | m3 | nos | m3 | m3 | Bag | m3

## Sheet3
Wage component
Typical estimate for Brick Soling Road with side drains (Both side)
Sl.No | Desciption of Items | Unit | Quantity | Unskilled Person days | Semi-skilled wages | Skilled wages
1 | Earth work in excavation @ 1usk/1.95 m3 | m3 | 270 | 138.4615 | - | -
2 | Box cutting in road embankment , Depth of cutting beyond 25 cm upto 30 cm @ 1usk/12m2 | m2 | 1000 | 83.3333 | - | -
3 | Spreding & Consolidation with 8-10 Ton Power Rollar of 60% Brick Bats and 40% fine Sand @ 1sk:1ssk:10usk/150m2 | m2 | 1000 | 66.6667 | 6.6667 | 6.6667
4 | P.C.C (1:2:4)@ 2sk:3usk/2.0m3 | m3 | 90 | 135 | - | 90
5 | Brick on edge (with Standard Brick Herringbone bond) @ 1usk/29.00m3 | m2 | 1000 | 34.4828 | - | -
6 | Brickwork with (1:4) cement sand morter @ 1sk: 2usk/ 1.4m3 | m3 | 100 | 142.8571 | - | 71.4286
7 | 12mm thick plaster (1:4) cement sand morter @ 2sk: & 3usk/ 18.0 m2 | m2 | 1200 | 200 | - | 133.3333
8 | Cement Flush Pointing (1:3) @ 2sk: 1usk/ 18.00m2 | m2 | 1000 | 55.5556 | - | 111.1111
9 | Neat cement punning @ 2sk: 1usk/ 50m2 | m2 | 1200 | 24 | - | 48
10 | Water Carier @1 / 100 Mandays | Nos. | 880.357 | 8.8036 | - | -
11 | Supervisor @ 1ssk/25usk | No | 889.1606 | - | 35.5664 | -
Total |  |  |  | 889.1606 | 42.2331 | 460.5397
Say |  |  |  | 889 | 42 | 461

## Sheet4
Typical estimate for Brick Soling Road with side drains (Both side)
|  | Road span: | 2.0 m
Item | Unit | Quantity | Rate per unit | Amount (Rs.)
Wage Cost:-
Unskilled Labours | Nos. | 889 | 180 | 160020
Non-Wage Cost:-
Semiskilled Labours & Supervisor | Nos. | 42 | 270 | 11340
Skilled labours | Nos. | 461 | 380 | 175180
Material Cost:-
1st class Brick | Nos. | 92700 | 8 | 741600
Brick Bats | m3 | 90 | 1170 | 105300
Sand (fine) | m3 | 48 | 350 | 16800
Sand (medium) | m3 | 93.78 | 550 | 51579
Cement | Bags | 1015 | 378 | 383670
Stone (20 mm down) | m3 | 79.2 | 2550 | 201960
Display Board | No | 1 | 2500 | 2500
Hire charges of Power Roller ( including fuel & all other charges ) | Per day @ 42.5 Cum for compacted work | 3 | 2000 | 6000
|  |  | TOTAL Rs. | 1855949
|  |  | Non wage component Rs. | 1695929
|  |  | Wage Component Rs. | 160020
Total Cost of the scheme:- |  | Rs. |  | 1855949
(Rupees Eighteen Lakhs Fiftyfive ThousandsNine Hundred Fortynine Only)
Wage Cost | :NonWage Cost |  | 8.6:91.4