## Rearing Unit
ESTIMATE FOR CONSTRUCTION OF POULTRY REARING UNIT FOR 100 BIRDS
TYPICAL ESTIMATE FOR CONSTRUCTION OF POULTRY SHED FOR 100 BIRDS
[8 empty] | Material | [10 empty] | Labour
Sl. No. | DESCRIPTION OF WORKS | No. | Length (M) | Breadth (M) | Height (M) | Quantity | Unit | Brick (Nos.) | Sand (Cum) | Cement (CuM) | Brick/Stone Chips (Cum) | CHICKEN MESH (SQM) | DOOR (NO) | Timber(Cum) | BAMBOO in Nos.(Effective length 18'-0") (RM) | RIDGE (M) | Corrugated PVC sheet Sheet (Sqm) | J. Hook & Nails (Kg) | USK | SSK | SK
1 | Earth work in excavation in foundation trenches or drain in all sorts of soil asr required complete.(labour-@1.95cum/USK) | 1 | 18.5 | 0.45 | 0.45 | 3.7463 | Cum | [11 empty] | 2
2 | Earth work in filling in foundation trenches or plinth with good earth …………………… layer complete. 1/5th of earth work in excavation.(labour-@4.6cum/USK) | 1 | 1/5th of the earth work in excavation |  |  | 0.74925 | Cum | [11 empty] | 0.17
3 | Earth work in filling in plinth with good earth …………………… layer complete.(labour-@1.95cum/USK) | 1 | 6 | 3 | 0.3 | 5.4 | Cum | [11 empty] | 2.7692
4 | Single brick flat soling with first class brick including filling of joints with powdered sand. a) In foundation trech | 1 | 18.5 | 0.45 |  | 8.325 |  | 842.4
| b) In Floor | 1 | 6 | 3 |  | 18
| TOTAL QUANTITY |  |  |  |  | 26.325 | [12 empty] | 3.1 | 0.775
5 | Brick work with 1st class bricks in cement mortar (6:1) in foundation to plinth(labour-@1.4cum/1SK+2USK), a) In brick pires | 10 | 0.375 | 0.375 | 0.375 | 0.52734 | Cum | 1627.418 | 1.3806 | 0.2301
| b) In Gl to PL | 10 | 0.25 | 0.25 | 0.45 | 0.28125
| c) PL to roof Truss | 10 | 0.25 | 0.25 | 3 | 1.875
| d) Filler Wall upto GL | 1 | 16 | 0.25 | 0.375 | 1.5
| TOTAL QUANTITY |  |  |  |  | 4.1836 | [12 empty] | 5.9766 |  | 2.9883
6 | Damp Proof course 25mm thick(1:2:4)(labour-@18 sqm/2SK+3USK) a) In piers | 10 | 0.25 | 0.25 |  | 0.625 | Sqm | [12 empty] | 0 | 1
| b) For Wall | 1 | 16 | 0.125 |  | 2 | Sqm
| Total |  |  |  |  | 2.625 | Sqm |  | 0.0294 | 0.014648 | 0.058537 | [7 empty] | 0.4375 |  | 0.29167
7 | 125 mm thick brick work with cement mortar (1:4) in superstructure (24sqm/3SK+4USK) | [6 empty] | 730 | 0.53985 | 0.013481
| a) GL To PL | 1 | 16 | 0.45 |  | 7.2 | Sqm
| b) Above PL | 1 | 16 | 0.5 |  | 8 | Sqm
| c) Less for Door | 1 | 0.9 | 0.5 |  | -0.45 | Sqm
| TOTAL QUANTITY |  |  |  |  | 14.75 | Sqm | [11 empty] | 2.4583 |  | 1.8438
8 | Plaster (to wall, floor, ceilling, etc) with sand and cement mortar including rounding off or clamfering corners ……… necessary(15mm thick) & 1:6 ratio(labour-18sqm/2SK+3USK)
| a) Outer Wall | 1 | 19 |  | 0.95 | 18.05 | Sqm |  | 0.495 | 0.0825
| b) Inner Wall | 1 | 18 |  | 0.5 | 9 | Sqm
| c) Brick Piers | 10 | 0.015 |  | 3 | 0.45 | Sqm
| TOTAL QUANTITY |  |  |  |  | 27.5 | Sqm | [11 empty] | 4.5833 |  | 3.0556
9 | 20 mm artificial stone floor with stone chips(1:2:4 ) (which includes 3 mm thick neat cement finish) . 5 nos Sk. & 3 nos Usk @ 24 Sqm. Stone chips ( 6 mm size ) 1.676 Cum % Sqm , Sand 0.838 Cum % Sqm, Cement 0.70 Cum % Sqm . | 1 | 6 | 3 |  | 18 |  |  | 0.15084 | 0.126 | 0.30168 | [7 empty] | 2.25 |  | 3.75
10 | Neat Cement punning about 1.5 mm thick in wall dado, window, sills, floor, drain etc.(labour-50sqm/2Sk+1Usk) & Cement 0.152Cum/100Sqm | [8 empty] | 0.026676
| a) Outer Wall | 1 | 19 |  | 0.45 | 8.55
| b) Inner Wall | 1 | 18 |  | 0.5 | 9
| Total |  |  |  |  | 17.55 | [12 empty] | 0.351 |  | 0.702
11 | Roor truss with 10 Cm Dia. Bamboo and Purlin with split bamboo (1/4) including fitting fixing with necessary nails etc complete.@ 1SK & 2 USK/12 Sqm | 2 | 6 | 3.5 |  | 42 | Sqm | 0 | 0 | 0 | 0 |  |  |  | 15 |  | 0 | 0 | 7 | 0 | 3.5
`12 | Fixing Corrugated PVC Sheets including 6.0 m ridge fixing complete.@ 1SK & 2 USK/15 Sqm |  |  |  |  | 42 | Sqm | [9 empty] | 42 |  | 5.6 |  | 2.8
13 | Supplying, fitting & fixing I.R.C fabric mesh with covering battens including cost of screws etc (labour @ 3USK & 1 SK/ 18 Sqm of chicken wire mesh & door) | 1 | 18.5 |  | 1.95 | 36.075 | Sqm |  |  |  |  | 39.075 | [6 empty] | 11.1 |  | 6
|  | 1 | 6 |  | 0.5 | 3 | Sqm
| Total |  |  |  |  | 39.075 | Sqm | [10 empty] | 5 | 6.5125 |  | 2.1708
14 | Supplying Local Hard wood for frame | 1 | 114.6 | 0.075 | 0.0375 | 0.32231 | Cum | [5 empty] | 1 | 0.32231 |  |  |  |  | 0 |  | 0
15 | Water, creche & supervisor | [17 empty] | 1.7 | 3.4
TOTAL QUANTITY | [7 empty] | 3200 | 2.6 | 0.4934 | 0.36 | 39.075 | 1 | 0.3223 | 15 |  | 42 | 5 | 56 | 4 | 28
ABSTRACT
WAGE COST :
Sl. No. | Item | Quantity |  | Unit |  | Rate |  |  | Unit |  | Amount
1 | USK Cost | 56 |  | Nos. |  | 180 |  |  | Nos. |  | 10080
NON-WAGE COST
Sl. No | Item | Quantity |  | Unit |  | Rate |  |  | Unit |  | Amount
1 | 1st Clas Brick | 3200 |  | Nos. |  | 8 |  |  | Nos. |  | 25600
2 | Medium Sand | 2.6 |  | Cum |  | 740 |  |  | Cum |  | 1924
3 | Cement (ISO 9001) | 14.0971 |  | Bag |  | 370 |  |  | Bag |  | 5215.9429
4 | Brick /Stone Chips(6mm) | 0.36 |  | Cum |  | 972 |  |  | Cum |  | 349.92
5 | CHICKEN MESH | 39.075 |  | SQM |  | 210.01 |  |  | sqm |  | 8206.1407
6 | DOOR | 1 |  | Nos. |  | 500 |  |  | Nos. |  | 500
7 | TIMBER | 0.3223 |  | Cum |  | 24720 |  |  | Cum |  | 7967.256
8 | BAMBOO( Effective length 5.5 m& 10 Cm dia.) | 15 |  | Nos. |  | 180 |  |  | pcs |  | 2700
9 | C.G.I Sheet | 42 |  | Sqm |  | 220 |  |  | Sqm |  | 9240
11 | Ridge | 8 |  | m |  | 70 |  |  | rm |  | 560
12 | Iron "J" Hook & Nails | 5 |  | Kg. |  | 75 |  |  | Kg. |  | 375
14 | S.S.K.1 No Supervisor | 4 |  | Nos. |  | 270 |  |  | Nos. |  | 1080
15 | S.K. Cost | 28 |  | Nos. |  | 360 |  |  | Nos. |  | 10080
16 | Display Wall & First aid box |  |  | Nos. |  | 2500 |  |  | Nos. |  | 2500
| TOTAL COST : | [8 empty] | Rs. | 76298.2596
| WAGE COST : | 10080 |  | WAGE | :NON WAGE | 11.7 | : | 88.3
| NON-WAGE COST | 76298.2596
| TOTAL COST : | 86378.2596 | SAY Rs. |  | 86378